## Raw Data
LDR Resistance (in Volt) | Illuminance (lux) | Enter your measurements here. The data will then be used in the LDR analysis. You may need to adjust your analysis page to accommodate the amount of data that you collected. i.e., this document expects 27 data points; if you have more or fewer data points, then you will need to adjust the graphs and the line calculations accordingly.
768 | 20000
766 | 19550
765 | 19000
751 | 14000
726 | 4649
678 | 4080
667 | 3700
630 | 2770 | Created By David Williams (2015-12-04)
605 | 2200
596 | 2100
553 | 1600 | Values By Sinclair81 (2019-10-26)
542 | 1522
496 | 1100
478 | 1000 | Eltako 1393906 ELTA Lichtsensor, IP54, LS
474 | 950
468 | 900 | LDR - Siemens LOGO! 0-10V
406 | 600
392 | 550 | Lux - Metrel LUXmeter type B
376 | 500
253 | 200
217 | 150
192 | 120
169 | 100
162 | 90
150 | 80 | Original:
125 | 60 | https://www.allaboutcircuits.com/projects/design-a-luxmeter-using-a-light-dependent-resistor/
105 | 48

## LDR Analysis
|  | LDR Resistance (in Volt) | Illuminance (lux) | log(Volt ) | log(lux) | lux approximated (approximation formula is = A*R^B) | A | B | LDR Volt | lux approximated (approximation formula is = A*R^B) | lux approximated (approximation formula is = A*R^B) | lux approximated (approximation formula is = A*R^B)
LightSensor | This line calculation comes from the plot of log(lux) as a fn of log(R) | 768 | 20000 | 2.8854 | 4.301 | 20207.1718 | 1.5691e-43 | 16.3272 | 1000 | 1503956.4858 | 16496.3027 | 3124.6378
|  | 766 | 19550 | 2.8842 | 4.2911 | 19364.9239 |  |  | 975 | 994744.3596 | 14962.1578 | 2976.2529
| Slope | 765 | 19000 | 2.8837 | 4.2788 | 18956.2669 |  |  | 950 | 650914.9201 | 13536.3202 | 2831.3339
lightLDRLevelP2S | 16.3272 | 751 | 14000 | 2.8756 | 4.1461 | 14021.1698 |  |  | 925 | 421138.2932 | 12213.6943 | 2689.8878
lightLDRLevelP1S | 3.8555 | 726 | 4649 | 2.8609 | 3.6674 | 4799.8953 | 4.4769e-08 | 3.8555 | 900 | 269242.6096 | 10989.2975 | 2551.922
lightLDRLevelP0S | 1.9217 | 678 | 4080 | 2.8312 | 3.6107 | 3687.2074 |  |  | 875 | 169976.7156 | 9858.2616 | 2417.444
| y-intercept | 667 | 3700 | 2.8241 | 3.5682 | 3461.8547 |  |  | 850 | 105887.4024 | 8815.8323 | 2286.4613
lightLDRLevelP2Y | -42.8044 | 630 | 2770 | 2.7993 | 3.4425 | 2778.1129 |  |  | 825 | 65037.3117 | 7857.3703 | 2158.9821
lightLDRLevelP1Y | -7.349 | 605 | 2200 | 2.7818 | 3.3424 | 2376.5708 |  |  | 800 | 39351.9786 | 6978.3517 | 2035.0143
lightLDRLevelP0Y | -2.2703 | 596 | 2100 | 2.7752 | 3.3222 | 2243.1331 |  |  | 775 | 23433.7915 | 6174.3682 | 1914.5667
| These coefficient calculations come from solving the above line calcuation (log(lux) = m*log(R) + b) for lux. Giving: lux = A*R^B | 553 | 1600 | 2.7427 | 3.2041 | 1680.6248 |  |  | 750 | 13719.432 | 5441.1277 | 1797.6478
|  | 542 | 1522 | 2.734 | 3.1824 | 1555.3514 |  |  | 725 | 7887.6321 | 4774.4552 | 1684.2668
|  | 496 | 1100 | 2.6955 | 3.0414 | 1104.9051 |  |  | 700 | 4447.5489 | 4170.293 | 1574.4331
| A = 10 ^ y-intercept | 478 | 1000 | 2.6794 | 3 | 958.1425 |  |  | 675 | 2456.0921 | 3624.7014 | 1468.1564
| 1.5691e-43 | 474 | 950 | 2.6758 | 2.9777 | 927.597 |  |  | 650 | 1326.2797 | 3133.859 | 1365.4469
| 4.4769e-08 | 468 | 900 | 2.6702 | 2.9542 | 883.1389 |  |  | 625 | 699.0826 | 2694.064 | 1266.3152
| 0.0053665 | 406 | 600 | 2.6085 | 2.7782 | 552.7175 | 0.0053665 | 1.9217 | 600 | 358.9777 | 2301.7341 | 1170.7722
| B = Slope | 392 | 550 | 2.5933 | 2.7404 | 516.6739 |  |  | 575 | 179.1782 | 1953.4078 | 1078.8295
| 16.3272 | 376 | 500 | 2.5752 | 2.699 | 476.9108 |  |  | 550 | 86.7134 | 1645.7446 | 990.499
| 3.8555 | 253 | 200 | 2.4031 | 2.301 | 222.7281 |  |  | 525 | 40.5715 | 1375.5262 | 905.7934
| 1.9217 | 217 | 150 | 2.3365 | 2.1761 | 165.8337 |  |  | 500 | 18.2919 | 1139.6569 | 824.7259
| Resulting Illuminance Equation: | 192 | 120 | 2.2833 | 2.0792 | 131.0744 |  |  | 475 | 7.9168 | 935.1648 | 747.3104
| lux = A * Voltage ^ B | 169 | 100 | 2.2279 | 2 | 102.5717 |  |  | 450 | 3.2747 | 759.2022 | 673.5616
lightLDRLevelParts | 3 | 162 | 90 | 2.2095 | 1.9542 | 94.5633 |  |  | 425 | 1.2879 | 609.047 | 603.4952
lightLDRLevelMin | 0 | 150 | 80 | 2.1761 | 1.9031 | 81.5628 |  |  | 400 | 0.47862 | 482.1036 | 537.1275
lightLDRLevelMax | 1000 | 125 | 60 | 2.0969 | 1.7782 | 57.4552 |  |  | 375 | 0.16686 | 375.9036 | 474.4763
lightLDRLevelP1Min | 423 | 105 | 48 | 2.0212 | 1.6812 | 41.0976 |  |  | 350 | 0.054094 | 288.1072 | 415.5604
lightLDRLevelP2Min | 696 | [7 empty] | 325 | 0.016131 | 216.5045 | 360.4
[5 empty] | LDR Volt | lux approximated |  |  | 300 | 0.0043661 | 159.0167 | 309.017
Slope Formula: | = INDEX ( RGP( G2:G5; F2:F5 ); 1 ) |  |  |  | 1000 | 1503956.4858 |  |  | 275 | 0.0010547 | 113.6973 | 261.4351
| = INDEX ( RGP( G6:G17; F6:F17 ); 1 ) |  |  |  | 696 | 4050.2852 |  |  | 250 | 0.00022248 | 78.7339 | 217.6805
| = INDEX ( RGP( G18:G28; F18:F28 ); 1 ) |  |  |  | 695 | 4056.6131 |  |  | 225 | 3.9828e-05 | 52.4499 | 177.7818
y-intercept Formula: | = INDEX ( RGP( G2:G5; F2:F5 ); 2 ) |  |  |  | 423 | 598.0709 |  |  | 200 | 5.8212e-06 | 33.3064 | 141.771
| = INDEX ( RGP( G6:G17; F6:F17 ); 2 ) |  |  |  | 422 | 595.3354 |  |  | 175 | 6.5791e-07 | 19.9041 | 109.6842
| = INDEX ( RGP( G18:G28; F18:F28 ); 2 ) |  |  |  | 10 | 0.44812 |  |  | 150 | 5.3103e-08 | 10.9858 | 81.5628
Numbers does not export these formulas to *.xlsx files. | [8 empty] | 125 | 2.7059e-09 | 5.4394 | 57.4552
[9 empty] | 100 | 7.0801e-11 | 2.301 | 37.4194
[9 empty] | 75 | 6.4586e-13 | 0.75896 | 21.5279
[9 empty] | 50 | 8.6112e-16 | 0.15897 | 9.8766
[9 empty] | 25 | 1.0473e-20 | 0.010982 | 2.6069
[9 empty] | 0 | 0 | 0 | 0